## BOM_Report
Designator	Value	OtherParams	Descript	Supplier5	Reference5	Typ5	DateOfPrice5	Price1	Currency5	Quantity	Mine mounted	ProjectName
B1u	SL030-60	300mA/60V	SMD polymer fuse 300mA, 60VDC	tme.pl	SL030-60	SL030	2012-11-24	0,51	PLN	1		LPGDetA1.PrjPCB
C1c, C6u, C7u, C9u, C15c	C0805C105K4RAC	1u/16V	capacitor 1uF, 16V, 0805, 10%, X7R	tme.pl	C0805C105K4RAC	C0805C105K4RAC	2012-09-18	0,099	PLN	5		LPGDetA1.PrjPCB
C1o, C6c, C7c	CL21C220JBANNNC	22p/50V 5%	capacitor 22pF, 50V, COG 5%	tme.pl	CL21C220JBANNNC	CL21C220JBANNNC	2012-09-19	0,018	PLN	3		LPGDetA1.PrjPCB
C1s, C2s, C2u, C3s, C3u, C4c, C4u, C5c, C5u, C8c, C9c, C10c, C11c, C12c, C13c, C14c, C16c	CL21B104KBCNNNC	100n/50V	capacitor 100nF/50V, 0805, X7R, 10%	tme.pl	CL21B104KBCNNNC	CL21B104KBCNNNC	2012-09-19	0,012	PLN	17		LPGDetA1.PrjPCB
C1u	SD1V107M6L011BB	100u/35V	capacitor 100uF, 35V, low impedance, fi 6.3mmx11mm	tme.pl	SD1V107M6L011BB	SD1V107M6L011BB	2012-11-24	0,15	PLN	1		LPGDetA1.PrjPCB
C2c	CL21B103KBANNNC	10n/50V	capacitor 10nF/50V, 0805, X7R, 10%	tme.pl	CL21B103KBANNNC	CL21B103KBANNNC	2012-09-19	0,013	PLN	1		LPGDetA1.PrjPCB
C2o, C3o, C4o	CL21B104KBCNNNC	100n/50V	capacitor 100nF/50V, 0805, X7R, 10%	tme.pl	CL21B104KBCNNNC	CL21B104KBCNNNC	2012-09-19	0,012	PLN	3		LPGDetA1.PrjPCB
C3c	CL31B475KPHNNNE	4u7/10V	capacitor 4.7uF, 10V, X7R, 10%, 1206	tme.pl	CL31B475KPHNNNE	CL31B475KPHNNNE	2012-11-24	0,179	PLN	1		LPGDetA1.PrjPCB
C8u	C0805C105K4RAC	1u/16V	capacitor 1uF, 16V, 0805, 10%, X7R	tme.pl	C0805C105K4RAC	C0805C105K4RAC	2012-09-18	0,099	PLN	1		LPGDetA1.PrjPCB
D1c	OF-SMD2012R		LED; SMD; 0805; czerwony; 90-120mcd; 120°	tme.pl	OF-SMD2012R	OF-SMD2012R	2012-11-24	0,14	PLZ	1		LPGDetA1.PrjPCB
D1o, D1u	10MQ040N		Diode type:Schottky; Voltage, Vrrm:40V; Current, If av:1.5A; Voltage, Vf max:0.62V; Case style:SMA	tme.pl	10MQ040N	10MQ040NTRPBF	2012-11-24	0,425	PLN	2		LPGDetA1.PrjPCB
D3	P6SMB33CA		Transient Suppresion Bidirectional Diode 40.7V 600W, case SMB	tme.pl	P6SMB33CA	P6SMB33CA	2012-11-24	0,389	PLN	1		LPGDetA1.PrjPCB
D4	P6SMB15A		Transient Suppresion Unidirectional Diode 15V 600W, case SMB	tme.pl	P6SMB15A-LF	P6SMB15A	2012-09-30	0,48	PLZ	1		LPGDetA1.PrjPCB
J1c	WF03S		connector 2,54mm pitch, THT, 3 pole, stright	maritex.com.pl	WF03S-JS		2012-11-24	0,0550	PLN	1		LPGDetA1.PrjPCB
J1s	PLS40S-4pin		pin header 4 pin, 4/40 of PLS40S	maritex.com.pl	PLS40S-1LF		2012-11-24	0,0490	PLN	1		LPGDetA1.PrjPCB
J2c	JUMPERx2		pin header 2 pin, 1/40 of PLD80S	maritex.com.pl	PLD80S-2		2012-11-24	0,0645	PLN	1		LPGDetA1.PrjPCB
J3, J4	Wago256-401x3		złączka do płytek drukowanych 45° 2,5mm2 16A RM5 1P/2pin szary, 3 tory plus scianka	soselectronic.pl	256-401 (3szt.) +256-100(1szt.)	256-401x3, 256-100	2012-11-24	2,3056	PLN	2		LPGDetA1.PrjPCB
J3c	PLMS4S		connector 2.00mm pitch, 4 poles, one row	maritex.com.pl	PLMS40S-LF		2012-11-24	0,0850	PLN	1		LPGDetA1.PrjPCB
L1u	PE-67540NL	PE-67540NL	Common mode choke 2x2x100uH,	gamma.pl	PE-67540NL	PE-67540NL	2012-11-24	1,7100	USD	1		LPGDetA1.PrjPCB
R1c, R6c, R10s, R11o, R11s	0805WAF10KT5E	10k 1%	Resistor 10kohm, 0805, 1%	tme.pl	SMD0805-10K-1%	0805WAF 10K T5E	2012-07-17	0,018	PLN	5		LPGDetA1.PrjPCB
R1o, R5o, R7s, R12s	0805WAF 100K T5E	100k 1%	Resistor 100kohm, 0805, 1%	tme.pl	SMD0805-100K-1%	0805WAF 100K T5E	2012-09-20	0,017	PLN	4		LPGDetA1.PrjPCB
R1s, R3s, R4s, R6s, R8s, R9s	0805WAJ 0R T5E	0R	Resistor 0 ohm, SMD, 0805	tme.pl	SMD0805-0R	0805WAJ 0R T5E	2012-11-24	0,025	PLN	6		LPGDetA1.PrjPCB
R2c, R3c	0805WAF 220R T5E	220R 1%	Resistor 220ohm, 0805, 1%	tme.pl	SMD0805-220R-1%	0805WAF 220R T5E	2012-09-19	0,018	PLN	2		LPGDetA1.PrjPCB
R2o, R6o	0805WAF 2K4 T5E	2k4 1%	Resistor 2.4kohm, 1%, 0.125W, 0805	tme.pl	SMD0805-2K4-1%	0805WAF 2K4 T5E	2012-11-24	0,029	PLN	2		LPGDetA1.PrjPCB
R2s, R2u, R5s	0805WAF 200R T5E	200R 1%	Resistor 200ohm, 1%, 0805	tme.pl	SMD0805-200R-1%	0805WAF 200R T5E	2012-09-19	0,018	PLN	3		LPGDetA1.PrjPCB
R3o, R4o, R9o	0805WAF 30R T5E	30R 1%	Resistor 30ohm, 0805, 1%	tme.pl	SMD0805-30R-1%	0805WAF 30R T5E	2012-11-24	0,029	PLN	3		LPGDetA1.PrjPCB
R3u	0805WAF 120R T5E	120R 1%	Resistor 120ohm, 0805, 1%	tme.pl	SMD0805-120R-1%	0805WAF 120R T5E	2012-11-24	0,029	PLN	1		LPGDetA1.PrjPCB
R4c, R8o	0805WAJ 100K T5E	100k	Resistor 100kohm, 0805, 5%	tme.pl	SMD0805-100K	0805WAJ 100k T5E	2012-11-24	0,025	PLN	2		LPGDetA1.PrjPCB
R5c	0805WAJ 510R T5E	510R	Resistor 510 ohm, 0805, 5%	tme.pl	SMD0805-510R	0805WAJ 510R T5E	2012-11-24	0,025	PLN	1		LPGDetA1.PrjPCB
R10o	0805WAF 30K T5E	30k 1%	Resistor 30kohm, 0805, 1%	tme.pl	SMD0805-30K-1%	0805WAF 30K T5E	2012-11-24	0,029	PLN	1		LPGDetA1.PrjPCB
SW1c	TACTD37H25I180	TACTD37H25I180	TACT switch 3.7x6.1x2.5, SMD, dustproof	maritex.com.pl	TACTD37H25I180		2012-11-24	0,49	PLN	1		LPGDetA1.PrjPCB
U1c	STM32F100C8T6B		MCU, 32BIT, CORTEXM3, 64K FLASH, 48LQFP	kamami.pl	STM32F100C8T6B	STM32F100C8T6B	2012-11-24	9,51	PLN	1		LPGDetA1.PrjPCB
U1o	LM258D		Low Power Dual Operational Amplifiers	tme.pl	LM258DSMD	LM258D	2012-11-16	0,305	PLN	1		LPGDetA1.PrjPCB
U1s	INA332AIDGKT		Low-Power, Single-Supply, CMOS INSTRUMENTATION AMPLIFIER	farnell.com	1645385	INA332AIDGKT	2012-11-14	6,75	PLN	1		LPGDetA1.PrjPCB
U1u	78M09CDT		+9V voltage regulator TO-252, 0.5A	tme.pl	78M09CDT		2012-11-24	0,743	PLN	1		LPGDetA1.PrjPCB
U2c	ST3232CD		DUAL EIA-232 DRIVER/RECEIVER, 3-5V	tme.pl	ST3232CD	ST3232CD	2012-11-24	2,03	PLN	1		LPGDetA1.PrjPCB
U2o, U2s, U3s	MCP6L71T-E/OT		2MHz, 85uA, OpAmp, SOT23-5	farnell.com	1715861	MCP6L71T-E/OT	2012-11-03	1,33	PLN	3		LPGDetA1.PrjPCB
U2u	L7805ACD2T		Precision voltage regulator 5V/1A D2PAK	tme.pl	L7805ACD2T	L7805ACD2T	2012-11-24	1,09	PLN	1		LPGDetA1.PrjPCB
U3u	MCP1700T3302ETT		Low quiescent current LDO, 3.3V, 250mA, SOT-23	tme.pl	MCP1700T3302ETT	MCP1700T3302E/TT	2012-09-20	1,2	PLN	1		LPGDetA1.PrjPCB
U4c	REF2933AIDBZT		100ppm/°C, 50µA in SOT23-3 CMOS VOLTAGE REFERENCE	farnell.com	1459250	REF2933AIDBZT	2012-11-15	6,11	PLN	1		LPGDetA1.PrjPCB
U4u	ZLDO1117KTC		1A 1.25 to 17V adjustable low drop positive voltage regulator	farnell.com	1825384	ZLDO1117KTC	2012-09-19	1,91	PLN	1		LPGDetA1.PrjPCB
X1c	12SMX (B) 30/5020/16 8.0 MHZ	8MHz	oscillator 8MHz, 5x7mm	farnell.com	1276690	12SMX (B) 30/5020/16 8.0 MHZ	2012-11-03	3,6100	PLN	1		LPGDetA1.PrjPCB